## W&B
Weight and Balance |  | 1978 Piper PA28-161 |  | N9555C | Seat Occupancy Table: |  | Performance Calculator
Item |  | Weight | Arm | Moment | Pilot: | 0 | Weather Information: |  | Performance:
Aircraft Licensed Empty Weight |  | 1468.6 | 87.3363 | 128262.05 | Copilot: | 0 | Field Elevation: | 933
Fuel (48 Gallons Maximum) | 48 | 326.4 | 95 | 31008 | Rear Left: | 0 | Temperature C: | 15
Front Seats |  | 0 | 80.5 | 0 | Rear Right: | 0 | Dew Point C: | 15
Rear Seats |  | 0 | 118.1 | 0 |  |  | Altimeter Setting: | 29.92
Baggage Area (200lbs Max) |  | 0 | 142.8 | 0 | Remaining Useful Load: |  | Wind Direction: | 0
(N/A) |  |  |  |  | 530 |  | Wind Speed: | 0
Total |  | 1795 | 88.7298 | 159270.05 |  |  | Runway Heading: | 140 | Head Wind Component: | 0
[5 empty] | USAGE: |  |  |  | X-Wind Component: | 0
[5 empty] | Fill out the areas in Yellow |  | Relative Humidity: | 100%
[7 empty] | Pressure Altitude: | 933
[7 empty] | Density Altitude: | 1151.3563
| Normal Category | Utility Category | Center of Gravity
| 83 | 1200
| 83 | 1950
| 87 | 2325
| 93 | 2325
| 93 | 1200