## W&B
*FOR PLANNING PURPOSES ONLY, VERIFY WEIGHT AND BALANCE BEFORE FLIGHT*
*FOR PLANNING PURPOSES ONLY, VERIFY WEIGHT AND BALANCE BEFORE FLIGHT* | 2021-08-30 11:48 |  | 1975 Cessna 172M N13658 |  |  | *FOR PLANNING PURPOSES ONLY, VERIFY WEIGHT AND BALANCE BEFORE FLIGHT*
USAGE:
Fill out the areas in Yellow
Seat Occupancy Table:
Pilot:
Copilot:
Rear Left:
Rear Right:
Remaining Useful Load:
856.76
| Item |  | Weight | Arm | Moment
| Aircraft Licensed Empty Weight |  | 1443.24 | 40.25 | 58085.92
| Fuel (38 Gallons Maximum) |  | 0 | 47.8 | 0
| Front Seats |  | 0 | 37 | 0
| Rear Seats |  | 0 | 73 | 0
| Baggage Area (120lbs Max) |  |  | 95 | 0
| Baggage Area 2 (50lbs Max) |  |  | 123 | 0
| Departure Total |  | 1443.24 | 40.2469 | 58085.92
| Estimated Fuel Burn |  | 0 | 47.8 | 0
| Destination Total |  | 1443.24 | 40.2469 | 58085.92
| Weather Information: | Departure | Destination | Performance: | *Max Weight*
| Field Elevation: |  |  | Takeoff Roll: | #REF!
| Temperature C: |  |  | Takeoff 50ft: | #REF!
Dew Point C:
| Altimeter Setting: |  |  | Landing Roll: | #REF!
| Wind Direction: |  |  | Landing 50ft: | #REF!
Wind Speed:
| Runway Heading: |  |  | Depart Head Wind: | 0
| Soft Field? Y or N: |  |  | Depart X-Wind: | 0
| Relative Humidity: | 100% | 100%
| Pressure Altitude: | 29920 | 29920 | Dest Head Wind: | 0
| Density Altitude: | 34622.2236 | 34622.2236 | Dest X-Wind: | 0
Loaded CG
1500
| 2000 | 35 | 1500 | 35 | 1500
| 2000 | 35 | 1950 | 35 | 1950
| 2300 | 38.5 | 2300 | 35.5 | 2000
| 2300 | 47.3 | 2300 | 40.5 | 2000
| 1500 | 47.3 | 1500 | 40.5 | 1500
| Utility Category |  | Loaded Moment | Normal Category
| 52000 | 1500 |  | 61000
| 68000 | 1950 |  | 81000
| 71000 | 2000 |  | 71000
| 81000 | 2000 |  | 88000
| 61000 | 1500 |  | 109000
71000
*FOR PLANNING PURPOSES ONLY, VERIFY WEIGHT AND BALANCE BEFORE FLIGHT*

## Performance
Performance Calculator |  |  |  |  | Takeoff Data: GND Roll | [5 empty] | Temp inter |  | Alt inter
Weather Information: | Departure | Destination | Performance: |  | Temp° C | 0 | 10 | 20 | 30 | 40 | X1 | 0 | X1 | 8000
Field Elevation: | 0 | 0 | Take Off Ground Roll | #REF! | Press Alt | GND Roll | GND Roll | GND Roll | GND Roll | GND Roll | Y1 | 720 | Y1 | 1550 | 1675 | 1805 | 1945 | 2095
Temperature C: | 0 | 0 | Take Off 50ft Height | #REF! | 0 | 720 | 775 | 835 | 895 | 960 | X2 | 10 | X2 | #REF!
Dew Point C: | 0 | 0 |  |  | 1000 | 790 | 850 | 915 | 980 | 1050 | Y2 | 775 | Y2 | #REF! | #REF! | #REF! | #REF! | #REF!
Altimeter Setting: | 0 | 0 | Landing Distance | #REF! | 2000 | 865 | 930 | 1000 | 1075 | 1155
Wind Direction: | 0 | 0 | Landing 50ft Distance | #REF! | 3000 | 950 | 1025 | 1100 | 1185 | 1270 |  |  | 0 | #REF! | X1 | 0
Wind Speed: | 0 | 0 |  |  | 4000 | 1045 | 1125 | 1210 | 1300 | 1400 |  |  | 10 | #REF! | Y1 | #REF!
Runway Heading: | 0 | 0 | Departure Head Wind: | 0 | 5000 | 1150 | 1240 | 1335 | 1435 | 1540 |  |  | 20 | #REF! | X2 | 10
Soft Field? Y or N: | 0 | 0 | Departure X-Wind: | 0 | 6000 | 1265 | 1365 | 1475 | 1585 | 1705 |  |  | 30 | #REF! | Y2 | #REF!
Relative Humidity: | 100% | 100% | Destination Headwind: | 0 | 7000 | 1400 | 1510 | 1630 | 1755 | 1890 |  |  | 40 | #REF!
Pressure Altitude: | 29920 | 29920 | Destination X-Wind: | 0 | 8000 | 1550 | 1675 | 1805 | 1945 | 2095
Density Altitude: | 34622.2236 | 34622.2236 |  |  | Takeoff Data: 50Ft CLR | [5 empty] | Temp Inter |  | Alt inter
|  | UnCompensated for Wind |  |  | Temp° C | 0 | 10 | 20 | 30 | 40 | x1 | 0 | x1 | 8000
| Takeoff Roll | #REF! |  |  | Press Alt | 50 Ft Clear | 50 Ft Clear | 50 Ft Clear | 50 Ft Clear | 50 Ft Clear | y1 | 1300 | y1 | 2870 | 3110 | 3375 | 3670 | 3990
| Takeoff 50ft | #REF! |  |  | 0 | 1300 | 1390 | 1490 | 1590 | 1700 | x2 | 10 | x2 | #REF!
| Landing Roll | #REF! |  |  | 1000 | 1420 | 1525 | 1630 | 1745 | 1865 | y2 | 1390 | y2 | #REF! | #REF! | #REF! | #REF! | #REF!
| Landing 50ft | #REF! |  |  | 2000 | 1555 | 1670 | 1790 | 1915 | 2055 |  |  | 0 | #REF! | x1 | 0
[5 empty] | 3000 | 1710 | 1835 | 1970 | 2115 | 2265 |  |  | 10 | #REF! | y1 | #REF!
[5 empty] | 4000 | 1880 | 2025 | 2175 | 2335 | 2510 |  |  | 20 | #REF! | x2 | 10
[5 empty] | 5000 | 2075 | 2240 | 2410 | 2595 | 2795 |  |  | 30 | #REF! | y2 | #REF!
[5 empty] | 6000 | 2305 | 2485 | 2680 | 2895 | 3125 |  |  | 40 | #REF!
[5 empty] | 7000 | 2565 | 2770 | 3000 | 3245 | 3515
[5 empty] | 8000 | 2870 | 3110 | 3375 | 3670 | 3990
[5 empty] | Landing Data: GND Roll | [5 empty] | Temp inter |  | Alt Inter
[5 empty] | Temp° C | 0 | 10 | 20 | 30 | 40 | x1 | 0 | x1 | 8000
[5 empty] | Press Alt | GND Roll | GND Roll | GND Roll | GND Roll | GND Roll | y1 | 495 | y1 | 665 | 690 | 710 | 735 | 760
[5 empty] | 0 | 495 | 510 | 530 | 545 | 565 | x2 | 10 | x2 | #REF!
[5 empty] | 1000 | 510 | 530 | 550 | 565 | 585 | y2 | 510 | y2 | #REF! | #REF! | #REF! | #REF! | #REF!
[5 empty] | 2000 | 530 | 550 | 570 | 590 | 610 |  |  | 0 | #REF! | x1 | 0
[5 empty] | 3000 | 550 | 570 | 590 | 610 | 630 |  |  | 10 | #REF! | y1 | #REF!
[5 empty] | 4000 | 570 | 590 | 615 | 635 | 655 |  |  | 20 | #REF! | x2 | 10
[5 empty] | 5000 | 590 | 615 | 635 | 655 | 680 |  |  | 30 | #REF! | y2 | #REF!
[5 empty] | 6000 | 615 | 640 | 660 | 685 | 705 |  |  | 40 | #REF!
[5 empty] | 7000 | 640 | 660 | 685 | 710 | 730
[5 empty] | 8000 | 665 | 690 | 710 | 735 | 760
[5 empty] | Landing Data: 50ft CLR | [5 empty] | Temp inter |  | Alt Inter
[5 empty] | Temp° C | 0 | 10 | 20 | 30 | 40 | x1 | 0 | x1 | 8000
[5 empty] | Press Alt | 50 Ft Clear | 50 Ft Clear | 50 Ft Clear | 50 Ft Clear | 50 Ft Clear | y1 | 1205 | y1 | 1500 | 1540 | 1580 | 1620 | 1665
[5 empty] | 0 | 1205 | 1235 | 1265 | 1295 | 1330 | x2 | 10 | x2 | #REF!
[5 empty] | 1000 | 1235 | 1265 | 1300 | 1330 | 1365 | y2 | 1235 | y2 | #REF! | #REF! | #REF! | #REF! | #REF!
[5 empty] | 2000 | 1265 | 1300 | 1335 | 1370 | 1405 |  |  | 0 | #REF! | x1 | 0
[5 empty] | 3000 | 1300 | 1335 | 1370 | 1405 | 1440 |  |  | 10 | #REF! | y1 | #REF!
[5 empty] | 4000 | 1335 | 1370 | 1410 | 1445 | 1480 |  |  | 20 | #REF! | x2 | 10
[5 empty] | 5000 | 1370 | 1415 | 1450 | 1485 | 1525 |  |  | 30 | #REF! | y2 | #REF!
[5 empty] | 6000 | 1415 | 1455 | 1490 | 1535 | 1570 |  |  | 40 | #REF!
[5 empty] | 7000 | 1455 | 1495 | 1535 | 1575 | 1615
[5 empty] | 8000 | 1500 | 1540 | 1580 | 1620 | 1665